## RECORD
ITW Performance Polymers 130 Commerce Dr Montgomeryville, PA, USA 18936 +1 215-855-8450 customerservice.na@itwpp.com www.itwpp.com/chockfast | [5 empty] | ITW Performance Polymers Bay 150 ¦ Shannon Industrial Estate Shannon ¦ County Clare ¦ Ireland +353 61 771 500 customerservice.shannon@itwpp.com
CHOCKFAST INSTALLATION RECORD
GENERAL INFORMATION
DATE OF INSTALLATION |  |  |  |  | TYPE OF EQUIPMENT
CUSTOMER |  |  |  |  | MANUFACTURER
LOCATION (CITY, STATE, COUNTRY) |  |  |  |  | MODEL NO.
PROJECT NAME/NUMBER |  |  |  |  | SERIAL NO.
CONTRACTOR |  |  |  |  | PRODUCT REPRESENTATIVE
MOUNTING SURFACE CONDITIONS
AGE OF CONCRETE |  |  |  |  | METHOD USED TO PREPARE EQUIPMENT BASE SURFACE
IF NEW, DATE OF POUR
METHOD USED TO PREPARE CONCRETE SURFACE |  |  |  |  | PRIMER ON METAL
COATING ON METAL
CONCRETE SURFACE MOISTURE |  |  |  |  | AGE OF METAL SURFACES
CONCRETE SURFACE CONDITION |  |  |  |  | DATE & TIME ALIGNMENT SET
DATE & TIME ALIGNMENT VERIFIED
TEMPERATURES & WEATHER
INSTALLATION WEATHER CONDITIONS |  |  |  |  | COMPONENTS PRECONDITIONED?
INSTALLATION COVERED? |  |  |  |  | IF SO, FOR HOW LONG?
INSTALLATION CLIMATE CONTROLLED? |  |  |  |  | FOUNDATION BASE TEMP.
TEMPERATURE IN WORK AREA |  |  |  |  | EQUIPMENT BASE TEMP.
FOUNDATION BOLTS/LEVELING DEVICES
| TYPE |  | QTY | SIZE | TPI | GRADE | CAST-IN-PLACE? IF SO, WITH WHAT PRODUCT?
ANCHOR
LEVELING/JACKING
OTHER/SHIMS
GROUTING/CHOCKING AREA
|  | QTY | LENGTH | WIDTH
1
2
3
4
5
6
7
8
1ST POUR / 1ST LAYER
DATE |  |  |  |  | TIME
DEPTH OF POUR |  |  |  |  | BASE TEMP @ POUR
TOTAL # OF UNITS |  |  |  |  | MIXING EQUIPMENT TEMP
HOW WERE LIQUIDS MIXED? |  |  |  |  | HOW WERE LIQUIDS + AGGREGATE COMBINED?
HOW LONG WERE LIQUIDS MIXED? |  |  |  |  | HOW LONG WERE LIQUIDS + AGGREGATE MIXED?
WAS MATERIAL PUMPED OR POURED? |  |  |  |  | IF PUMPED, WHAT MAKE+MODEL?
| PRODUCT | QUANTITY | Temperature |  |  | Batch Numbers
|  |  | RESIN | HARDENER | AGGREGATE | RESIN | HARDENER | AGGREGATE
1
2
DATE/TIME MIXING FINAL BATCH |  |  |  |  | AVG TEMP DURING INITIAL CURE
DATE/TIME OF REMOVING LEVELING DEVICES |  |  |  |  | DID TEMP DROP BELOW 55°F (13°C) DURING INITIAL CURE?
DATE/TIME OF TENSIONING ANCHOR BOLTS |  |  |  |  | WERE TEST SAMPLES COLLECTED?
WAS ITW RECOMMENDED TEST PROCEDURE REVIEWED?
DATE/TIME OF REMOVING FORMWORK
ENVIRONMENTAL TEMP WHEN REMOVING CLIMATE CONTROL
DATE/TIME OF REMOVING CLIMATE CONTROL OF FOUNDATION/HOOCH
TEMP OF GROUT AT TIME OF REMOVING CLIMATE CONTROL
**Please include any available pre-installation, installation, and post-installation pictures and drawings with paperwork.
2ND POUR / 2ND LAYER
DATE |  |  |  |  | TIME
DEPTH OF POUR |  |  |  |  | BASE TEMP @ POUR
TOTAL # OF UNITS |  |  |  |  | MIXING EQUIPMENT TEMP
HOW WERE LIQUIDS MIXED? |  |  |  |  | HOW WERE LIQUIDS + AGGREGATE COMBINED?
HOW LONG WERE LIQUIDS MIXED? |  |  |  |  | HOW LONG WERE LIQUIDS + AGGREGATE MIXED?
WAS MATERIAL PUMPED OR POURED? |  |  |  |  | IF PUMPED, WHAT MAKE+MODEL?
| PRODUCT | QUANTITY | Temperature |  |  | Batch Numbers
|  |  | RESIN | HARDENER | AGGREGATE | RESIN | HARDENER | AGGREGATE
1
2
DATE/TIME MIXING FINAL BATCH |  |  |  |  | AVG TEMP DURING INITIAL CURE
DATE/TIME OF REMOVING LEVELING DEVICES |  |  |  |  | DID TEMP DROP BELOW 55°F (13°C) DURING INITIAL CURE?
DATE/TIME OF TENSIONING ANCHOR BOLTS |  |  |  |  | WERE TEST SAMPLES COLLECTED?
WAS ITW RECOMMENDED TEST PROCEDURE REVIEWED?
DATE/TIME OF REMOVING FORMWORK
ENVIRONMENTAL TEMP WHEN REMOVING CLIMATE CONTROL
DATE/TIME OF REMOVING CLIMATE CONTROL OF FOUNDATION/HOOCH
TEMP OF GROUT AT TIME OF REMOVING CLIMATE CONTROL
TECHNICAL GUIDE 624A | [6 empty] | REVISION DATE: | 2026-08-12
OLD
NEW
WET
DAMP
YES
NO
YES
NO
DRY
YES
NO
in.
mm
ft
cm
m
YES
NO
MORTAR MIXER
JIFFY MIXER BLADE
OTHER MIXING BLADE
OTHER METHOD
MORTAR MIXER
JIFFY MIXER BLADE
OTHER MIX BLADE
OTHER METHOD
YES
NO
YES
NO
GOOD
FAIR
POOR
CRACKED
CLEAN
OIL SOAKED
CHEMICAL DEGRADATION
CHIPPING
SCARIFYING
NONE
OTHER
MILLING
ETCHING
WASHING
YES
NO
MORTAR MIXER
JIFFY MIXER BLADE
OTHER MIXING BLADE
OTHER METHOD
MORTAR MIXER
JIFFY MIXER BLADE
OTHER MIX BLADE
OTHER METHOD
YES
NO
YES
NO