## Rectangle
[7 empty] | Item | Part Num | Unit Size (cc) | ft³
[7 empty] | Chockfast Black | GP104R/H | 4343 | 0.15337
[7 empty] | Chockfast Gray - Large | GP105R/H | 13372 | 0.47223
[7 empty] | Chockfast Gray - Small | GP103K | 3064 | 0.1082
[7 empty] | Chockfast Orange - Large | GP102R/H | 4261 | 0.15048
[7 empty] | Chockfast Orange - Small | GP101K | 1966 | 0.069429
[7 empty] | Chockfast Red | GP107K/A | 45307 | 1.6
[7 empty] | Chockfast Red SG | GP109K/GP107A | 45307 | 1.6
[7 empty] | Chockfast Red Versaflow - 5 bag kit | GP140R/H/A | 61700 | 2.1789
[7 empty] | Chockfast Red Versaflow - 1 bag kit | GP142K | 12500 | 0.44143
[7 empty] | Escoweld 7505E/7530 | GP115K/A | 67960.432 | 2.4
[7 empty] | Button Control | 5 | ft | ft² | ft³ | 28316.8466
| Units: | [5 empty] | Centimeters | 1 | cm | cm² | cm³ | 1
GROUT / CHOCK POUR | [6 empty] | Meters | 2 | m | m² | m³ | 1000000
| Quantity | Length (L/l) | Width (W/w) | Depth (D/d) | Volume ft³ |  | Millimeters | 3 | mm | mm² | mm³ | 0.001
1 |  |  |  |  | 0 | ft³ | Inches | 4 | in | in² | in³ | 16.3871
2 |  |  |  |  | 0 | ft³ | Feet | 5 | ft | ft² | ft³ | 28316.8466
3 |  |  |  |  | 0 | ft³
4 |  |  |  |  | 0 | ft³
5 |  |  |  |  | 0 | ft³
6 |  |  |  |  | 0 | ft³
7 |  |  |  |  | 0 | ft³
8 |  |  |  |  | 0 | ft³
|  | Volume Required: |  |  | 0 | ft³
| Type of CHOCKFAST to be used: |  |  | Chockfast Red Versaflow - 1 bag kit
| Overage Factor: |  |  | 15% | Typically between 10% and 20% (0.10 - 0.20)
| Total Volume Needed: |  |  | 0 | ft³
| Number of Units to Order*: |  |  | 0 | units
|  | (Rounded up to the nearest whole number) |  |  | *Always field verify dimensions, as actuals may vary from initial design.
|  | Part Number: |  | GP142K
ITW PERFORMANCE POLYMERS PROVIDES THE INFORMATION HEREIN ONLY AS A GOOD FAITH GUIDE, AND IT IS NOT AS A SUBSTITUTE FOR THE CUSTOMER’S OWN TESTING OR CALCULATIONS. THE CUSTOMER ASSUMES ALL RESPONSIBILITIES FOR DETERMINING THE SUITABILITY OF THE INFORMATION, OPINIONS, AND OUR PRODUCTS AS TO THE APPROPRIATE USE IN THEIR APPLICATION. THE ENCLOSED INFORMATION DOES NOT CREATE ANY WARRANTY, EXPRESS OR IMPLIED, INCLUDING ANY WARRANTY OR FITNESS FOR ANY PARTICULAR PURPOSE OR APPLICATION. UNDER NO CIRCUMSTANCES SHALL ITW PERFORMANCE POLYMERS BE LIABLE FOR ANY DAMAGES, WHETHER DIRECT, INDIRECT, INCIDENTAL OR CONSEQUENTIAL DAMAGES. OUR PRODUCTS ARE INTENDED FOR USE AND SALE TO INDUSTRIAL AND COMMERCIAL CUSTOMERS.
Version C: 24-Sep-2025
[8 empty] | PRC Part No. | Unit Size (cc)
[7 empty] | CHOCKFAST Black | GP104K | 4343 | 0.15337
[7 empty] | CHOCKFAST Gray - Large | GP105K | 13372 | 0.47223
[7 empty] | CHOCKFAST Gray - Small | GP103K | 3064 | 0.1082
[7 empty] | CHOCKFAST Orange - Large | GP102R/GP102H | 4261 | 0.15048
[7 empty] | CHOCKFAST Orange - Small | GP101K | 1966 | 0.069429
[7 empty] | CHOCKFAST Red | GP107K | 45307 | 1.6
[7 empty] | CHOCKFAST Red Versaflow - 5 bag kit | GP140K | 62297 | 2.2
CHOCKFAST Red Versaflow - 1 bag kit
[7 empty] | CHOCKFAST Red SG | GP109K | 45307 | 1.6
[7 empty] | ESCOWELD 7505E/7530 | GP115K | 67960.432 | 2.4
[7 empty] | Button Control | 4 | in | in² | in³ | 16.3871
[7 empty] | Centimeters | 1 | cm | cm² | cm³ | 1
[7 empty] | Meters | 2 | m | m² | m³ | 1000000
[7 empty] | Millimeters | 3 | mm | mm² | mm³ | 0.001
[7 empty] | Inches | 4 | in | in² | in³ | 16.3871
[7 empty] | Feet | 5 | ft | ft² | ft³ | 28316.8466
Tool for Calculating the Volume & Quantity of Chockfast /Escoweld Epoxy Grout or Chocking Compound
Centimeters
Meters
Millimeters
Inches
Feet

## Circle
TOOL FOR CALCULATING THE VOLUME OF AN ANNULAR VOID OF CHOCKFAST/ESCOWELD EPOXY GROUTS OF CHOCKING COMPOUNDS
[14 empty] | PRC Part No. | Unit Size (cc) | Unit Size (in3)
[13 empty] | CHOCKFAST Black | GP104K | 4343 | 265.0261
[13 empty] | CHOCKFAST Blue | GP106K | 13110 | 800.0213
[13 empty] | CHOCKFAST Gray - Large | GP105K | 13372 | 816.0095
[13 empty] | CHOCKFAST Gray - Small | GP103K | 3064 | 186.9768
[13 empty] | CHOCKFAST Orange Large | GP102K | 4261 | 260.0222
[13 empty] | CHOCKFAST Orange - Small | GP101K | 1966 | 119.9727
[13 empty] | CHOCKFAST Red | GP107K | 45307 | 2764.8028
[13 empty] | CHOCKFAST Red SG | GP109K | 45307 | 2764.8028
[13 empty] | ESCOWELD 7505E/7530 | GP115K | 67960.432 | 4147.2
[13 empty] | ITW PRC 100 | GP111A | 12459 | 760.2948
PIPE / BEARING DIAMETERS
| d = |  | inches |  | cm | Outside diameter of smaller pipe or bearing |  |  | 0 | inches | 0 | cm
|  | AND |  | AND
| D = |  | inches |  | cm | Inside diameter of larger pipe or bearing |  |  | 0 | inches | 0 | cm
|  | OR |  | OR
| T = |  | inches |  | cm | Width of annular void
| Area = | 0 | in² | 0 | cm²
| L = |  | inches |  | cm | Length of bearing or void area |  |  |  | 0
| Overage Factor: | 15% |  | 15% |  | Typically between 10% and 20% (0.10 - 0.20)
| Total Volume = | 0 | in³ | 0 | cm³
| Product: | Chockfast Orange - Large |  |  | Part Number: |  | GP102R/H
| Volume / Unit: | 260.022 | in³ | 4261 | cm³ | Volume per unit of grout
| Number Units*: | 0 | units | 0 | units | Number of units required to fill annular void
*Always field verify dimensions, as actuals may vary from initial design.
ITW PERFORMANCE POLYMERS PROVIDES THE INFORMATION HEREIN ONLY AS A GOOD FAITH GUIDE, AND IT IS NOT AS A SUBSTITUTE FOR THE CUSTOMER’S OWN TESTING OR CALCULATIONS. THE CUSTOMER ASSUMES ALL RESPONSIBILITIES FOR DETERMINING THE SUITABILITY OF THE INFORMATION, OPINIONS, AND OUR PRODUCTS AS TO THE APPROPRIATE USE IN THEIR APPLICATION. THE ENCLOSED INFORMATION DOES NOT CREATE ANY WARRANTY, EXPRESS OR IMPLIED, INCLUDING ANY WARRANTY OR FITNESS FOR ANY PARTICULAR PURPOSE OR APPLICATION. UNDER NO CIRCUMSTANCES SHALL ITW PERFORMANCE POLYMERS BE LIABLE FOR ANY DAMAGES, WHETHER DIRECT, INDIRECT, INCIDENTAL OR CONSEQUENTIAL DAMAGES. OUR PRODUCTS ARE INTENDED FOR USE AND SALE TO INDUSTRIAL AND COMMERCIAL CUSTOMERS.
Version C: 24-Sep-2025