## Revision Tracker
Revision | Date | Editor Initials | Comments
A | 2013-08-26 | JAK | Initial Creation
B | 2018-02-02 | CRME | Fixed # of shafts not being considered for calculations, added in per shaft numbers, changed formulas to multiply total shaft cans by # of shafts
C | 2025-10-01 | CME | Added Safety Factor for Resin & Tape ITW PP Logo, addresses and rights (C)

## Calculator
Shaft Laminating Materials Estimating Calculator
Vessel:
Shipyard:
Number of Shafts: | 1 |  | Date | 2025-10-01
| IMPERIAL |  | METRIC |  | COMMENTS
GLASS TAPE
First Length (L1) of Shaft to be Covered: |  | ft |  | millimeters
First Diameter (D1) of Shaft: |  | inches |  | millimeters
Second Length (L2) of Shaft to be Covered: |  | ft |  | millimeters
Second Diameter (D2) of Shaft: |  | inches |  | millimeters
Total Area to be Wrapped & Coated | 0 | inches2 | 0 | mm2
Width of Glass Tape: |  | inches |  | millimeters | Shafts under 6" diameter (150 mm) use 3 inch (75 mm) wide tape. Larger shafts use 6 inch (150 mm) wide glass tape.
Layers of Glass Tape: |  | layers |  | layers | Four (4) wraps are typical
Safety Factor on Tape: |  |  |  |  | Typically 15 - 25%
Length of Glass Tape Required: |  | feet |  | meters | Length of tape per shaft
Number of Rolls , per shaft: |  |  |  |  | Total Rolls per shaft
Total Number of Rolls: |  | rolls |  | rolls | Total Rolls for all Shafts
RESIN
Safety Factor on Resin: |  |  |  |  | Typically 15 - 25%
Coats of Resin Required: | 1 | coats | 1 | coats | one more than the number of wraps of fiberglass tape
Amount of Resin Required: | 0 | gallons | 0 | liters | resin required per shaft
Number of Units of 1775/620TS, per shaft: | 0 | units | 0 | units | Total Units of Resin per shaft |  |  |  | *Assume that 1 liter actually covers 1.9558 m2
Total Number of Units of 1775/620TS: | 0 | units | 0 | units | Total Units of Resin for all Shafts
PHILLYBOND # 6
Outer Diameter of Taper (D3): |  | inches |  | mm | Volume is based on the amount calculated to fill the space from the outer diameter to the inner diameter.
Length of Taper (Lt): |  | inches |  | mm
Number of Tapers per shaft: |  | each |  | each
Safety Factor on Fairing Compound:
Amount of Fairing Compound Required: | 0 | inches3 | 0 | cm3
Units of Phillybond #6 Required per shaft: | 0 | units | 0 | units | 18 in.3 (295 cm3) per unit of Phillybond #6 |  |  | V = π×r²×h |  |  | V = (1/3) * π * h * (r12 + r22 + (r1 * r2))
ITW PERFORMANCE POLYMERS PROVIDES THE INFORMATION HEREIN ONLY AS A GOOD FAITH GUIDE, AND IT IS NOT AS A SUBSTITUTE FOR THE CUSTOMER’S OWN TESTING OR CALCULATIONS. THE CUSTOMER ASSUMES ALL RESPONSIBILITIES FOR DETERMINING THE SUITABILITY OF THE INFORMATION, OPINIONS, AND OUR PRODUCTS AS TO THE APPROPRIATE USE IN THEIR APPLICATION. THE ENCLOSED INFORMATION DOES NOT CREATE ANY WARRANTY, EXPRESS OR IMPLIED, INCLUDING ANY WARRANTY OR FITNESS FOR ANY PARTICULAR PURPOSE OR APPLICATION. UNDER NO CIRCUMSTANCES SHALL ITW PERFORMANCE POLYMERS BE LIABLE FOR ANY DAMAGES, WHETHER DIRECT, INDIRECT, INCIDENTAL OR CONSEQUENTIAL DAMAGES. OUR PRODUCTS ARE INTENDED FOR USE AND SALE TO INDUSTRIAL AND COMMERCIAL CUSTOMERS.
Rev C - 01 Oct 2025
[6 empty] | Volume of a Frustum = |  |  | 0 |  | 0 |  | 0
[6 empty] | Volume of Center = |  |  | 0 |  | 0
[7 empty] | Difference |  | 0 | mm3 | 0 | in3